## noise
| Band | nu | nu_low | nu_high | D_px | edge_dB | spill_eff | illum_eff | FWHM | total_pow | NEP_total | NET_total | NET_rj_total | NEP_poisson | NEP_photon | NEP_phonon | NEP_johnson | NEP_readout | NET_bunch_all | NET_bunch_CMB | num_bolo | NET_array | weight | pol_weight | corr_NET_array | corrCMB_NET_array | corr_pol_weight | NEP_readout2
0 | 1 | 20.8 | 18.2 | 23.4 | 0.02974 | 4.8071 | 0.67573 | 0.97262 | 38.3965 | 1.53e-13 | 4.89e-18 | 0.00011225 | 0.000111 | 2.05e-18 | 3.64e-18 | 2.37e-18 | 1.26e-18 | 1.88e-18 | 6.89e-05 | 3.16e-05 | 120 | 1.02e-05 | 1.02e-05 | 1.44e-05 | 1.29e-05 | 1.09e-05 | 1.82e-05 | 2.2618e-18
1 | 2 | 25 | 21.9 | 28.1 | 0.024783 | 4.8225 | 0.67688 | 0.97246 | 31.952 | 1.77e-13 | 5.33e-18 | 0.00010296 | 0.0001013 | 2.42e-18 | 4e-18 | 2.55e-18 | 1.35e-18 | 2.02e-18 | 6.15e-05 | 2.8e-05 | 200 | 7.28e-06 | 7.25e-06 | 1.02e-05 | 9.07e-06 | 7.69e-06 | 1.28e-05 | 2.4357e-18
2 | 3 | 30 | 26.3 | 33.8 | 0.02969 | 10 | 0.90191 | 0.89772 | 28.2946 | 1.59e-13 | 4.92e-18 | 5.94e-05 | 5.8e-05 | 2.51e-18 | 3.62e-18 | 2.41e-18 | 1.28e-18 | 1.92e-18 | 3.14e-05 | 2.44e-05 | 120 | 5.42e-06 | 5.4e-06 | 7.63e-06 | 5.6e-06 | 5.53e-06 | 7.88e-06 | 2.3056e-18
3 | 4 | 36 | 31.5 | 40.5 | 0.024783 | 10 | 0.90191 | 0.89772 | 23.6182 | 1.82e-13 | 5.36e-18 | 5.44e-05 | 5.26e-05 | 2.94e-18 | 4e-18 | 2.58e-18 | 1.37e-18 | 2.05e-18 | 2.75e-05 | 2.13e-05 | 200 | 3.85e-06 | 3.83e-06 | 5.42e-06 | 3.96e-06 | 3.92e-06 | 5.58e-06 | 2.4643e-18
4 | 5 | 43.2 | 37.8 | 48.6 | 0.02974 | 20.736 | 0.99172 | 0.69032 | 22.1516 | 1.77e-13 | 5.33e-18 | 4.17e-05 | 3.97e-05 | 3.18e-18 | 3.99e-18 | 2.55e-18 | 1.35e-18 | 2.02e-18 | 1.89e-05 | 1.84e-05 | 120 | 3.8e-06 | 3.79e-06 | 5.36e-06 | 3.8e-06 | 3.8e-06 | 5.36e-06 | 2.4348e-18
5 | 6 | 51.8 | 45.4 | 58.3 | 0.024759 | 20.704 | 0.99166 | 0.69093 | 18.45 | 1.94e-13 | 5.73e-18 | 3.84e-05 | 3.58e-05 | 3.65e-18 | 4.38e-18 | 2.67e-18 | 1.42e-18 | 2.12e-18 | 1.62e-05 | 1.58e-05 | 200 | 2.71e-06 | 2.7e-06 | 3.82e-06 | 2.71e-06 | 2.71e-06 | 3.82e-06 | 2.5508e-18
6 | 7 | 62.2 | 54.4 | 70 | 0.0099574 | 4.8191 | 0.67663 | 0.97249 | 12.8419 | 3.49e-13 | 8.29e-18 | 6.92e-05 | 6.27e-05 | 5.36e-18 | 6.65e-18 | 3.57e-18 | 1.9e-18 | 2.85e-18 | 3.3e-05 | 1.33e-05 | 732 | 2.56e-06 | 2.55e-06 | 3.6e-06 | 2.97e-06 | 2.63e-06 | 4.19e-06 | 3.4218e-18
7 | 8 | 74.6 | 65.3 | 84 | 0.0082938 | 4.8157 | 0.67637 | 0.97253 | 10.6997 | 3.84e-13 | 8.98e-18 | 6.54e-05 | 5.67e-05 | 6.16e-18 | 7.33e-18 | 3.75e-18 | 1.99e-18 | 2.99e-18 | 2.89e-05 | 1.11e-05 | 1020 | 2.05e-06 | 2.04e-06 | 2.88e-06 | 2.34e-06 | 2.09e-06 | 3.29e-06 | 3.5938e-18
8 | 9 | 89.6 | 78.4 | 100.8 | 0.0099574 | 10 | 0.90191 | 0.89772 | 9.4894 | 2.82e-13 | 7.76e-18 | 3.77e-05 | 3.07e-05 | 5.78e-18 | 6.36e-18 | 3.21e-18 | 1.71e-18 | 2.56e-18 | 1.3e-05 | 9.2e-06 | 732 | 1.39e-06 | 1.39e-06 | 1.96e-06 | 1.41e-06 | 1.4e-06 | 1.99e-06 | 3.076e-18
9 | 10 | 107.5 | 94.1 | 120.9 | 0.0082994 | 10 | 0.90191 | 0.89772 | 7.9093 | 2.87e-13 | 8.18e-18 | 3.62e-05 | 2.71e-05 | 6.38e-18 | 6.85e-18 | 3.24e-18 | 1.72e-18 | 2.58e-18 | 1.1e-05 | 7.53e-06 | 1020 | 1.13e-06 | 1.13e-06 | 1.6e-06 | 1.15e-06 | 1.14e-06 | 1.61e-06 | 3.1028e-18
10 | 11 | 129 | 112.9 | 145.1 | 0.0099574 | 20.7283 | 0.9917 | 0.69047 | 7.4176 | 2.14e-13 | 7.35e-18 | 2.78e-05 | 1.84e-05 | 6.02e-18 | 6.25e-18 | 2.79e-18 | 1.49e-18 | 2.22e-18 | 6.41e-06 | 6.06e-06 | 732 | 1.03e-06 | 1.02e-06 | 1.45e-06 | 1.03e-06 | 1.03e-06 | 1.45e-06 | 2.6736e-18
11 | 12 | 154.8 | 135.4 | 174.1 | 0.0083021 | 20.736 | 0.99172 | 0.69032 | 6.1838 | 1.91e-13 | 7.36e-18 | 2.75e-05 | 1.53e-05 | 6.23e-18 | 6.38e-18 | 2.64e-18 | 1.4e-18 | 2.1e-18 | 5.18e-06 | 4.83e-06 | 1020 | 8.61e-07 | 8.57e-07 | 1.21e-06 | 8.61e-07 | 8.61e-07 | 1.21e-06 | 2.5287e-18
12 | 13 | 185.8 | 162.5 | 209 | 0.0033362 | 4.8244 | 0.67702 | 0.97244 | 4.3005 | 4.52e-13 | 1.23e-17 | 7.08e-05 | 3.12e-05 | 1.05e-17 | 1.09e-17 | 4.06e-18 | 2.16e-18 | 3.25e-18 | 1.71e-05 | 3.81e-06 | 960 | 2.28e-06 | 2.27e-06 | 3.22e-06 | 2.39e-06 | 2.29e-06 | 3.36e-06 | 3.8982e-18
13 | 14 | 222.9 | 195 | 250.8 | 0.0027794 | 4.8218 | 0.67683 | 0.97247 | 3.5836 | 4.26e-13 | 1.27e-17 | 8.42e-05 | 2.68e-05 | 1.12e-17 | 1.15e-17 | 3.94e-18 | 2.1e-18 | 3.15e-18 | 1.7e-05 | 2.99e-06 | 900 | 2.81e-06 | 2.79e-06 | 3.95e-06 | 2.89e-06 | 2.81e-06 | 4.07e-06 | 3.7831e-18
14 | 15 | 267.5 | 234 | 300.9 | 0.0033359 | 10 | 0.90191 | 0.89772 | 3.1791 | 1.72e-13 | 8.55e-18 | 5.48e-05 | 1.13e-05 | 7.76e-18 | 7.82e-18 | 2.51e-18 | 1.33e-18 | 1.99e-18 | 6.1e-06 | 2.34e-06 | 960 | 1.77e-06 | 1.76e-06 | 2.49e-06 | 1.77e-06 | 1.77e-06 | 2.49e-06 | 2.3974e-18
15 | 16 | 321 | 280.9 | 361.1 | 0.0027794 | 10 | 0.90191 | 0.89772 | 2.6488 | 1.35e-13 | 8.16e-18 | 7.76e-05 | 9.02e-06 | 7.53e-18 | 7.56e-18 | 2.22e-18 | 1.18e-18 | 1.77e-18 | 6.51e-06 | 1.83e-06 | 900 | 2.59e-06 | 2.57e-06 | 3.64e-06 | 2.59e-06 | 2.59e-06 | 3.64e-06 | 2.1243e-18
16 | 17 | 385.2 | 337 | 433.3 | 0.0033357 | 20.736 | 0.99172 | 0.69032 | 2.4846 | 3.6e-14 | 4.54e-18 | 6.91e-05 | 3.81e-06 | 4.25e-18 | 4.25e-18 | 1.15e-18 | 6.1e-19 | 9.09e-19 | 2.59e-06 | 1.44e-06 | 960 | 2.23e-06 | 2.22e-06 | 3.14e-06 | 2.23e-06 | 2.23e-06 | 3.14e-06 | 1.0944e-18
17 | 18 | 462.2 | 404.4 | 520 | 0.0027794 | 20.7324 | 0.99171 | 0.69039 | 2.0703 | 2.38e-14 | 4e-18 | 0.00013262 | 2.81e-06 | 3.78e-18 | 3.78e-18 | 9.32e-19 | 4.95e-19 | 7.38e-19 | 3.37e-06 | 1.14e-06 | 900 | 4.42e-06 | 4.4e-06 | 6.22e-06 | 4.42e-06 | 4.42e-06 | 6.22e-06 | 8.8864e-19
18 | 19 | 554.7 | 485.3 | 624 | 0.0016086 | 10 | 0.90191 | 0.89772 | 1.533 | 5.28e-14 | 6.47e-18 | 0.00065781 | 4.16e-06 | 6.18e-18 | 6.18e-18 | 1.39e-18 | 7.38e-19 | 1.1e-18 | 2.09e-05 | 9.15e-07 | 440 | 3.14e-05 | 3.12e-05 | 4.41e-05 | 3.14e-05 | 3.14e-05 | 4.41e-05 | 1.3253e-18
19 | 20 | 665.6 | 582.4 | 748.8 | 0.0013404 | 10 | 0.90191 | 0.89772 | 1.2774 | 3.52e-14 | 5.74e-18 | 0.002212 | 3.1e-06 | 5.52e-18 | 5.52e-18 | 1.13e-18 | 6.03e-19 | 8.98e-19 | 4.85e-05 | 7.43e-07 | 400 | 0.0001106 | 0.00011009 | 0.00015569 | 0.00011061 | 0.0001106 | 0.0001557 | 1.0815e-18
20 | 21 | 798.7 | 698.9 | 898.5 | 0.001117 | 10 | 0.90191 | 0.89772 | 1.0645 | 2.23e-14 | 4.97e-18 | 0.010433 | 2.27e-06 | 4.81e-18 | 4.81e-18 | 9.03e-19 | 4.8e-19 | 7.15e-19 | 0.00015354 | 6.1e-07 | 360 | 0.00054986 | 0.0005473 | 0.00077401 | 0.00054987 | 0.00054986 | 0.00077403 | 8.6089e-19
At 4K right now!
Noise table
|  | Pixel | Band | FWHM | Bolometer NEP | Bolometer NET | N_{bolo} | Array NET | Polarization map depth
|  | Type | GHz | arcmin | aW/\sqrt{Hz} | uK_{CMB}\sqrt{s} |  | uK_{CMB}\sqrt{s} | uK_{CMB}-arcmin |  |  | adding NETs,
|  | A | 20.8 | 38.3965 | 4.89 | 112.248 | 120 | 12.9 | 18.2 |  |  | 0.0060093 | 0.003019
|  | B | 25 | 31.952 | 5.33 | 102.956 | 200 | 9.07 | 12.8 |  |  | 0.012156 | 0.0061035
|  | A | 30 | 28.2946 | 4.92 | 59.4 | 120 | 5.6 | 7.88 |  |  | 0.031888 | 0.016105
|  | B | 36 | 23.6182 | 5.36 | 54.4 | 200 | 3.96 | 5.58 |  |  | 0.063769 | 0.032117
|  | A | 43.2 | 22.1516 | 5.33 | 41.7 | 120 | 3.8 | 5.36 |  |  | 0.069252 | 0.034807
|  | B | 51.8 | 18.45 | 5.73 | 38.4 | 200 | 2.71 | 3.82 |  |  | 0.13616 | 0.068529
|  | C | 62.2 | 12.8419 | 8.29 | 69.2 | 732 | 2.97 | 4.19 |  |  | 0.11337 | 0.05696
|  | D | 74.6 | 10.6997 | 8.98 | 65.4 | 1020 | 2.34 | 3.29 |  |  | 0.18263 | 0.092386
|  | C | 89.6 | 9.4894 | 7.76 | 37.7 | 732 | 1.41 | 1.99 |  |  | 0.50299 | 0.25252
|  | D | 107.5 | 7.9093 | 8.18 | 36.2 | 1020 | 1.15 | 1.61 |  |  | 0.75614 | 0.38579
|  | C | 129 | 7.4176 | 7.35 | 27.8 | 732 | 1.03 | 1.45 |  |  | 0.9426 | 0.47562
|  | D | 154.8 | 6.1838 | 7.36 | 27.5 | 1020 | 0.861 | 1.21 |  |  | 1.3489 | 0.68301
|  | E | 185.8 | 4.3005 | 12.3 | 70.8 | 960 | 2.39 | 3.36 |  |  | 0.17507 | 0.088577
|  | F | 222.9 | 3.5836 | 12.7 | 84.2 | 900 | 2.89 | 4.07 |  |  | 0.11973 | 0.060369
|  | E | 267.5 | 3.1791 | 8.55 | 54.8 | 960 | 1.77 | 2.49 |  |  | 0.31919 | 0.16129
|  | F | 321 | 2.6488 | 8.16 | 77.6 | 900 | 2.59 | 3.64 |  |  | 0.14907 | 0.075474
|  | E | 385.2 | 2.4846 | 4.54 | 69.1 | 960 | 2.23 | 3.14 |  |  | 0.20109 | 0.10142
|  | F | 462.2 | 2.0703 | 4 | 132.624 | 900 | 4.42 | 6.22 |  |  | 0.051187 | 0.025848
|  | G | 554.7 | 1.533 | 6.47 | 657.809 | 440 | 31.4 | 44.1 |  |  | 0.0010142 | 0.00051419
|  | H | 665.6 | 1.2774 | 5.74 | 2212.048 | 400 | 110.609 | 155.698 |  |  | 8.1737e-05 | 4.1251e-05
|  | I | 798.7 | 1.0645 | 4.97 | 10432.794 | 360 | 549.87 | 774.026 |  |  | 3.3073e-06 | 1.6691e-06
|  | Total |  |  |  |  | 12996 | 0.43928 | 0.61774 |  |  | 0.43928 | 0.61774

## noise assumptions
Noise assumptions!
Safety factor | 2
ξ, Bose noise fraction | 1
T bath (mK) | 100
Throughput | single moded, lambda^2
Mirror emissivity | 0.07% at 150 GHz, emissivity scales as sqrt(nu)
Aperture stop emissivity | 1
SQUID noise (aW / sqrt Hz | 3.5
Fractional Bandwidth | 25%
Te for middle band in pixel (dB) | 10
Mission length (years) | 5
Observing efficiency | 95%
Thermal power law index (cite) | 2
TES operating resistance, ohm | 1 (FDM), 0.03 (TDM)
TES transition slope, alpha | 100 (TDM)
TES loop gain | 25 (FDM), 14 (TDM)
bolometer absorption efficiency | 70%

## optical system
Optics parameters
PICO optical system |  |  |  |  | Initial Open Dragone
| Primary | Secondary | Telescope params |  | Fundamental design parameters
Size (cm) | 268 x 206 ?check? | 160 x 158 ?check? | Aperture (m) | 1.4 | Aperture (m) | 1.4
radius of curvature (cm) | infnty | 136.6 | Focal ratio, F | 1.42 | Theta_0 (degrees) | 90
Conic constant, k | 0 | -0.926 | h (cm) | 430? | Theta_e (degrees) | 20
Normalization radius | 524.8 | 194.1 | alpha |  | Theta_p (degrees) | 140
4th Zernike Coefficient (SCO ZP4 ¦ C5) | 2018.4473 | -61.1022 | beta |  | L (cm) | 240
9th Zernike Coefficient (SCO ZP9 ¦ C10) | -36.9605 | 16.6922 |  |  | Derivative parameters
10th Zernike Coefficient (SCO ZP10 ¦ C11) | -2919.7693 | -15.1324 | Focal plane size (cm) | 69 x 45 | Focal ratio, F | 1.42
11th Zernike Coefficient (SCO ZP11 ¦ C12) | -1292.665 | 22.3141 | Focal plane size (deg) | 19 x 13 | h (cm) | 624.2
12th Zernike Coefficient (SCO ZP12 ¦ C13) | 120.6201 | -3.8195 |  |  | alpha | 38.6
13th Zernike Coefficient (SCO ZP13 ¦ C14) | -74.5253 | 4.9312 |  |  | beta | 101.4
19th Zernike Coefficient (SCO ZP19 ¦ C20) | -75.8164 | 3.4496 |  |  | Primary focal length (cm) | 312.1
20th Zernike Coefficient (SCO ZP20 ¦ C21) | -398.9172 | 6.3205 |  |  | Secondary eccentricity | 1.802
21st Zernike Coefficient (SCO ZP21 ¦ C22) | -319.5092 | 23.2711 |  |  | Secondary semi-major axis (cm) | 131
22nd Zernike Coefficient (SCO ZP22 ¦ C23) | -276.5501 | -8.4677
23rd Zernike Coefficient (SCO ZP23 ¦ C24) | -201.6198 | -3.2356
24th Zernike Coefficient (SCO ZP24 ¦ C25) | -127.4154 | -1.9012
25th Zernike Coefficient (SCO ZP25 ¦ C26) | -54.9652 | 0.099974
|  | Brian M. Sutin*a | Marcelo Alvarezb | Nicholas Battagliac | Jamie Bockd | Matteo Bonatoe | Julian Borrillf | David Chussg | Joelle Cooperridera | Brendan Crilla | Jacques Delabrouilleh | Mark Devlini | Laura Fisselj | Raphael Flaugerk | Krzysztof Gorskia | Daniel Greenm | Shaul Hananyn | Johannes Hubmayro | Bradley Johnsonp | William C. Jonesc | Lloyd Knoxq | Al Kogutr | Charles Lawrencea | Jeff McMahons | Tomotake Matsumurat | Mattia Negrellou | Roger O’Brienta | Christopher Painea | Clement Pryken | Amy Trangsruda | Qi Wenn | Karl Youngn | Gianfranco de Zottiv
|  | aJet Propulsion Laboratory | California Institute of Technology | USA; bUniversity of California Berkeley | USA; cPrinceton University | USA; dCalifornia Institute of Technology | USA; eOsservatorio di Radioastronomia | Italy; fLawrence Berkeley National Laboratory | USA; gVillanova University | USA; hLaboratoire AstroParticule et Cosmologie and CEA/DAP | France; iUniversity of Pennsylvania | USA; jNRAO | USA; kUniversity of California San Diego | USA; mUniversity of Toronto | Canada; nUniversity of Minnesota | Twin Cities | USA; oNIST | USA; pColumbia University | USA; qUniversity of California Davis | USA; rGoddard Space Flight Center | USA; sUniversity of Michigan | USA; tUniversity of Tokyo | Japan; uCardiff University | UK; vOsservatorio Astronomico di Padova | Italy
|  | aJet Propulsion Laboratory | California Institute of Technology | USA | bUniversity of California Berkeley | USA | cPrinceton University | USA | dCalifornia Institute of Technology | USA | eOsservatorio di Radioastronomia | Italy | fLawrence Berkeley National Laboratory | USA | gVillanova University | USA | hLaboratoire AstroParticule et Cosmologie and CEA/DAP | France | iUniversity of Pennsylvania | USA | jNRAO | USA | kUniversity of California San Diego | USA | mUniversity of Toronto | Canada | nUniversity of Minnesota | Twin Cities | USA | oNIST | USA | pColumbia University | USA | qUniversity of California Davis | USA | rGoddard Space Flight Center | USA | sUniversity of Michigan | USA | tUniversity of Tokyo | Japan | uCardiff University | UK | vOsservatorio Astronomico di Padova | Italy